## BOM_Board1_PCB1_2026-01-17
No. | Quantity | Comment | Designator | Footprint | Value | Manufacturer Part | Manufacturer | Supplier Part | Supplier | JLCPCB Part Class | JLCPCB Price | LCSC Price | Tolerance | LCSC Part Name | Primary Category | Secondary Category | Device | Name | Unique ID | Pin Count | LCSC Stock | JLCPCB Stock | Layer | Mounting Style | Add into BOM | Convert to PCB | 3D Model Title | 3D Model Transform | Actuator Style | 3DModel | Battery Type | Breakdown Voltage | Block Erase Time (tBE) | Card Connection Mode | Card Type | Check | Circuit | Circuits | Clamping Voltage | Clock Frequency | Clock Frequency (fc) | Color Temperature | CMTI(kV/us) | Colour | Connector Type | Contact Current | Contact Material | Contact Plating | Contact Type | Continuous Drain Current (Id)
1 | 4 | 2.2uF | C1,C3,C10,C11 | C0402 | 2.2uF | CL05A225MQ5NSNC | SAMSUNG(三星) | C12530 | LCSC | Basic Part | 0.0004 |  | ±20% | 2.2uF ±20% 6.3V | Capacitors | Multilayer Ceramic Capacitors MLCC - SMD/SMT | CL05A225MQ5NSNC | 2.2uF | gge16,gge18,gge32,gge36 | 2 |  | 8813743 | T | SMT | yes |  | C0402_L1.0-W0.5-H0.5 | 39.37,19.685,0,0,0,0,0,0,0
2 | 3 | 470nF | C2,C6,C9 | C0402 | 470nF | CL05A474KP5NNNC | SAMSUNG(三星) | C47339 | LCSC | Extended Part | 0.0006 |  | ±10% | 470nF ±10% 10V | Capacitors | Multilayer Ceramic Capacitors MLCC - SMD/SMT | CL05A474KP5NNNC | 470nF | gge14,gge48,gge49 | 2 |  | 285078 | T | SMT | yes |  | C0402_L1.0-W0.5-H0.5 | 39.37,19.685,0,0,0,0,0,0,0
3 | 3 | 100nF | C4,C8,C12 | C0402 | 100nF | CL05B104KO5NNNC | SAMSUNG(三星) | C1525 | LCSC | BasicPart | 0.0002 |  | ±10% | 100nF±10%16V | Capacitors | Multilayer Ceramic Capacitors MLCC - SMD/SMT | CL05B104KO5NNNC | 100nF | gge6,gge28,gge29 | 2 |  | 40812405 | T | SMT | yes |  | C0402_L1.0-W0.5-H0.5 | 39.37,19.685,0,0,0,0,0,0,0
4 | 2 | 4.7nF | C5,C7 | C0402 |  | 0402B472K500NT | FH(风华) | C1538 | LCSC | BasicPart | 0.0002 | [5 empty] | 4.7nF | 4.7nF | gge39,gge44 | 2 |  | 548895 | T | SMT | yes |  | C0402 | 39.37,19.68,19.68,0,0,0,0,0,0 |  | C0402_L1.0-W0.5-H0.5
5 | 2 | 1N5819WS | D1,D2 | SOD-323_L1.8-W1.3-LS2.5-RD |  | 1N5819WS | Hottech(合科泰) | C191023 | LCSC | Basic Part | 0.0015 |  |  | 电压:40V 电流:1A | Diodes | Schottky Barrier Diodes (SBD) | 1N5819WS_C191023 | 1N5819WS | gge3,gge20 | 2 |  | 2799490 | T | SMT | yes |  | SOD-323_L1.7-W1.3-H1.1-LS2.5 | 98.91933,51.181,0,180,0,0,0.985,-0.0005,0
6 | 1 | KT-0603R | LED1 | LED0603-RD |  | KT-0603R | KENTO | C2286 | LCSC | Basic Part | 0.0009 |  |  | 0603 红灯 高亮 | Optocoupler/LED/Digital Tube/Photoelectric Device | Light Emitting Diodes (LED) | KT-0603R | KT-0603R | gge10 | 2 |  | 6501562 | T | SMT | yes |  | LED0603-RD | 63.7794,32.283,0,0,0,0,0,0,0 | [13 empty] | -
7 | 2 | 1MΩ | R1,R3 | R0402 | 1MΩ | 0402WGF1004TCE | UNI-ROYAL(厚声) | C26083 | LCSC | Basic Part | 0.0001 |  | ±1% | 1MΩ ±1% 62.5mW 厚膜电阻 | Resistors | Chip Resistor - Surface Mount | 0402WGF1004TCE | 1MΩ | gge43,gge46 | 2 |  | 3719834 | T | SMT | yes |  | R0402_L1.0-W0.5-H0.5 | 39.37,19.685,0,0,0,0,0,0.0005,0
8 | 1 | 1kΩ | R2 | R0402 | 1kΩ | 0402WGF1001TCE | UNI-ROYAL(厚声) | C11702 | LCSC | BasicPart | 0.0001 |  | ±1% | 1kΩ±1%62.5mW | Resistors | Chip Resistor - Surface Mount | 0402WGF1001TCE | 1kΩ | gge8 | 2 |  | 7056021 | T | SMT | yes |  | R0402_L1.0-W0.5-H0.5 | 39.37,19.685,0,0,0,0,0,0.0005,0
9 | 3 | 10kΩ | R4,R5,R8 | R0402 | 10kΩ | 0402WGF1002TCE | UNI-ROYAL(厚声) | C25744 | LCSC | BasicPart | 0.0001 |  | ±1% | 10kΩ±1%62.5mW | Resistors | Chip Resistor - Surface Mount | 0402WGF1002TCE | 10kΩ | gge17,gge21,gge22 | 2 |  | 9689712 | T | SMT | yes |  | R0402_L1.0-W0.5-H0.5 | 39.37,19.685,0,0,0,0,0,0.0005,0
10 | 2 | 5.1kΩ | R6,R7 | R0402 |  | 0402WGF5101TCE | UNI-ROYAL(厚声) | C25905 | LCSC | BasicPart | 0.0001 | [5 empty] | 5.1kΩ | 5.1kΩ | gge40,gge41 | 2 |  | 948426 | T | SMT | yes |  | R0402_L1.0-W0.5-H0.4 | 39.37,19.68,14.17,0,0,0,0,0,0 |  | R0402_L1.0-W0.5-H0.5
11 | 1 | 330Ω | R9 | R0402 | 330Ω | 0402WGF3300TCE | UNI-ROYAL(厚声) | C25104 | LCSC | Basic Part | 0.0002 |  | ±1% | 330Ω ±1% 62.5mW 厚膜电阻 | Resistors | Chip Resistor - Surface Mount | 0402WGF3300TCE | 330Ω | gge11 | 2 |  | 334278 | T | SMT | yes |  | R0402_L1.0-W0.5-H0.5 | 39.37,19.685,0,0,0,0,0,0.0005,0
12 | 2 | TS-1088-AR02016 | SW1,SW2 | SW-SMD_L3.9-W3.0-P4.45 |  | TS-1088-AR02016 | XUNPU(讯普) | C720477 | LCSC | Extended Part | 0.0065 |  |  | 4*3*2mm 立贴 轻触开关 | Key/Switch | Tactile Switches | TS-1088-AR02016 | TS-1088-AR02016 | gge5,gge7 | 2 |  | 563334 | T | SMT | yes |  | SW-SMD_L3.9-W2.9-H2.0-LS4.8 | 188.976,114.174,0,0,0,0,0,0,0 | Round Button | [7 empty] | SPST | [8 empty] | 50mA
13 | 2 | XC6206P332MR | U1,U5 | SOT-23-3_L2.9-W1.6-P1.90-LS2.8-BR |  | XC6206P332MR | TOREX(特瑞仕) | C5446 | LCSC | BasicPart | 0.0152 |  |  | XC6206P332MR | Power Supply Chip | Linear Voltage Regulators (LDO) | XC6206P332MR_C5446 | XC6206P332MR | gge4,gge9 | 3 |  | 575348 | T | SMT | yes |  | SOT-23-3L_L2.9-W1.6-H1.1-LS2.8-P0.95,SOT-23-3_L2.9-W1.6-P1.90-LS2.7 | 110.24,106.44,53.22,90,0,0,0,0,0,114.17,106.3,33.86,90,0,0,0,0,0
14 | 1 | MS5351M | U2 | MSOP-10_L3.0-W3.0-P0.50-LS5.0-BL |  | MS5351M | 杭州瑞盟 | C1509083 | LCSC | Extended Part | 0.1269 |  |  | MS5351M | RTC/Clock Chip | Clock Generators / Frequency Synthesizers / PLL | MS5351M | MS5351M | gge26 | 10 |  | 2133 | T | SMT | yes |  | MSOP-10_L3.0-W3.0-H1.1-LS5.0-P0.50 | 118.11,196.85,0,0,0,0,0,0,0
15 | 1 | CH552E | U4 | MSOP-10_L3.0-W3.0-P0.50-LS5.0-BL |  | CH552E | WCH(南京沁恒) | C967938 | LCSC | Extended Part | 0.08 |  |  | CH552E | Single Chip Microcomputer/Microcontroller | Microcontroller Units (MCUs/MPUs/SOCs) | CH552E | CH552E | gge1 | 10 |  | 2483 | T | SMT | yes |  | MSOP-10_L3.0-W3.0-H1.1-LS5.0-P0.50 | 118.11,196.85,0,0,0,0,0,0,0
16 | 2 | TYPE-C-31-M-12 | USBC1,USBC2 | USB-C_SMD-TYPE-C-31-M-12 |  | TYPE-C-31-M-12 | 韩国韩荣 | C165948 | LCSC | ExtendedPart | 0.0259 | [5 empty] | TYPE-C-31-M-12 | TYPE-C-31-M-12 | gge42,gge45 | 20 |  | 398689 | T | DIP | yes |  | USB-C-SMD_TYPE-C-31-M-12A | 351.97,305.12,168.9,0,0,0,0,-47.24,-43.31 |  | USB-C_SMD-TYPE-C-31-M-12
17 | 1 | 26MHz | X1 | OSC-SMD_4P-L3.2-W2.5-BL_1XTV | 26MHz | 1XTW26000MAA | KDS(大真空) | C213404 | LCSC | Extended Part | 0.1497 |  |  | 26MHz ±0.5ppm 1.7V~3.6V | Crystal Oscillator/Oscillator/Resonator | Temperature Compensated Crystal Oscillators (TCXOs) | 1XTW26000MAA | 26MHz | gge27 | 4 |  | 3216 | T | SMT | yes |  | OSC-SMD_4P-L3.2-W2.5-H1.0 | 125.984,98.425,0,0,0,0,0,0,0